## MuSX_SYSTEM_Simplex_3rd-Ed
Reference | Value | Qty | Remark | Electronic component distributor
C1 | 100u | 1 | 100 µF 16 V Aluminum Electrolytic Capacitors Radial, Can, SMD | https://www.digikey.jp/en/products/detail/nichicon/UUD1C101MCL1GS/590003?s=N4IgTCBcDaIKpwCIEYDCyAMyCyqAyyA4gMogC6AvkA
C2,C3,C4,C5,C6,C7,C16,C19,C20 | 0.1u | 9 | 10V or higher, Ceramic Chip Capacitor, Size:1608
C8,C10,C11, | 1u | 3 | Film Chip Capacitor : 25MU105MA23216 | https://akizukidenshi.com/catalog/g/g107397/
C17,C18 | 1u | 2 | 10V or higher, Ceramic Chip Capacitor, Size:1608
C9,C13 | 47p | 2 | 10V or higher, Ceramic Chip Capacitor, Size:1608
C12 | 33u | 1 | non-polarized electrolytic capacitor : UES1H330MPM | https://akizukidenshi.com/catalog/g/g104640/
C14,C15 | 10u | 2 | 16V 10μF, φ5 x 11mm, Aluminum Electrolytic Capacitors | https://eleshop.jp/shop/g/g3CE13B/
CN1 | CR22A-50D-2.54DS | 1 | 50 Position Female Connector Non Specified - Dual Edge Gold 0.100" (2.54mm) Black | https://www.digikey.jp/en/products/detail/hirose-electric-co-ltd/CR22A-50D-2-54DS-70/4755473?s=N4IgTCBcDaIMICUxgIIFoCsAGAImsAdBgCw4DKIAugL5A
CN2 | Grove-PortC | 1 | 4-Pin Grove Connector, Right Angle, PCB Mount | https://akizukidenshi.com/catalog/g/g112634/
DS1 | DS01-254-L-02BE | 1 | Dip Switch SPST 2 Position Through Hole Slide | https://www.digikey.jp/en/products/detail/same-sky-formerly-cui-devices/DS01-254-L-02BE/11310931?s=N4IgTCBcDaICIGUAMBGAtGArAFjQGTSTACEBREAXQF8g
J1,J2 | Conn_02x20 | 2 | low-profile 2.54 mm pitch pin sockets, 5.7 mm height | https://akizukidenshi.com/catalog/g/g102907/
J3 | A-DS 09 A/KG-T4S | 1 | 9 Position D-Sub Plug, Male Pins Connector | https://www.digikey.jp/en/products/detail/assmann-wsw-components/A-DS-09-A-KG-T4S/1241806?s=N4IgTCBcDaIIIFoAiBlABABgJxrgegGkBxBAFQBYUQBdAXyA
J4 | Conn_01x06 | 1 | CH340E module | https://eleshop.jp/shop/g/gN9E316/
J5 | SJ1-3525N | 1 | 3.5mm Headphone Phone Jack Stereo (3 Conductor, TRS) Connector | https://www.digikey.jp/en/products/detail/same-sky-formerly-cui-devices/SJ1-3525N/738687
R1,R4 | DNP | 2 | 1/10W, Chip Resistor, Size:1608
R2,R3,R11,R17,R19,R20,R21 | 10k | 7 | 1/10W, Chip Resistor, Size:1608
R5 | 1M | 1 | 1/10W, Chip Resistor, Size:1608
R6,R9 | 220k | 2 | 1/10W, Chip Resistor, Size:1608
R7 | 110k | 1 | 1/10W, Chip Resistor, Size:1608
R8,R13,R14,R16 | 100k | 4 | 1/10W, Chip Resistor, Size:1608
R10 | 220 | 1 | 1/10W, Chip Resistor, Size:1608
R12,R18 | 0 | 2 | 1/10W, Chip Resistor, Size:1608
R15 | 47k | 1 | 1/10W, Chip Resistor, Size:1608
SW1 | B3FS-1012 | 1 | Tactile Switch SPST-NO Top Actuated Surface Mount | https://www.digikey.jp/en/products/detail/aratas-formerly-omron-components/B3FS-1012/1811745
SW2 | SK-12D11VG3 | 1 | SPDT Slide Switch, Right Angle, PCB Mount | https://akizukidenshi.com/catalog/g/g115703/
U1 | TM9918 | 1 | PICO9918 | https://lectronz.com/products/pico9918pro https://www.tindie.com/products/visrealm/pico9918-pro/
U2 | 74AHC1G08W5-7 | 1 | AND Gate IC 1 Channel SOT-25 | https://www.digikey.jp/en/products/detail/diodes-incorporated/74AHC1G08W5-7/2639243?s=N4IgTCBcDaIOwBYCCAJAwgRgOIAYAcA6gKwC0cIAugL5A
U3,U4 | 74AHC1G32W5-7 | 2 | IC OR 1-CIR 2-IN SOT-25 | https://www.digikey.jp/en/products/detail/diodes-incorporated/74AHC1G32W5-7/2639251?s=N4IgTCBcDaIOwBYCCAJAwgRgOIGYwHUBWAWjhAF0BfIA
U5 | MCP6022-I/P | 1 | Standard (General Purpose) Amplifier 2 Circuit Rail-to-Rail 8-PDIP | https://www.digikey.jp/en/products/detail/microchip-technology/MCP6022-I-P/417828?s=N4IgTCBcDaILIGEAKA2ADGMBaAkgeiRAF0BfIA
U6 | XC8107AC20MR-G | 1 | USB Switch P-Channel High Side 500mA SOT-25-5 | https://akizukidenshi.com/catalog/g/g131334/
U7 | 74LVC1G34QW5-7 | 1 | Buffer, Non-Inverting 1 Element 1 Bit per Element Push-Pull Output SOT-25 | https://www.digikey.jp/en/products/detail/diodes-incorporated/74LVC1G34QW5-7/12716546?s=N4IgTCBcDaIOwBYAyA1AwgRgOIGYEEUB1AVgFo4QBdAXyA